## Parts List
Build an 8-bit computer from scratch
Qty. | Description | Approx. cost each | Approx. cost total | Sources
14 | Breadboard | $4 – $9 | $56 – $126 | Amazon
1 | 22 AWG Solid Tinned-Copper Hook-Up Wire | 16 | 16 | Jameco, Amazon
10 | 1kΩ resistor | 0.06 | 0.6 | Jameco, Amazon
9 | 10kΩ resistor | 0.06 | 0.6 | Jameco, Amazon
1 | 100kΩ resistor | 0.06 | 0.6 | Jameco, Amazon
24 | 470Ω resistor | 0.06 | 1.8 | Jameco, Amazon
1 | 1MΩ resistor | 0.06 | 0.6 | Jameco, Amazon
1 | 1MΩ potentiometer | 1.39 | 1.39 | Jameco, Amazon
6 | 0.01µF capacitor | 0.12 | 1.2 | Jameco, Amazon
16 | 0.1µF capacitor | 0.15 | 3 | Jameco, Amazon
1 | 1µF capacitor | 0.15 | 0.15 | Jameco, Amazon
4 | 555 timer IC | 0.35 | 1.4 | Jameco
2 | 74LS00 (Quad NAND gate) | 0.79 | 1.58 | Jameco
1 | 74LS02 (Quad NOR gate) | 0.55 | 0.55 | Jameco
5 | 74LS04 (Hex inverter) | 0.59 | 2.95 | Jameco
3 | 74LS08 (Quad AND gate) | 0.69 | 2.07 | Jameco
1 | 74LS32 (Quad OR gate) | 0.49 | 0.49 | Jameco
1 | 74LS107 (Dual JK flip-flop) Note: The videos use the 74LS76 which is extremely difficult to find. The 74LS107 is functionally equivalent but be careful: it has a different pinout. | 1.75 | 1.75 | Jameco
2 | 74LS86 (Quad XOR gate) | 0.55 | 1.1 | Jameco
1 | 74LS138 (3-to-8 line decoder) | 0.69 | 0.69 | Jameco
1 | 74LS139 (Dual 2-line to 4-line decoder) | 0.69 | 0.69 | Jameco
4 | 74LS157 (Quad 2-to-1 line data selector) | 0.69 | 2.76 | Jameco
2 | 74LS161 (4-bit synchronous binary counter) | 0.79 | 1.58 | Jameco
8 | 74LS173 (4-bit D-type register) | 1.39 | 11.12 | Jameco
2 | 74189 (64-bit random access memory) | 4.95 | 9.9 | Jameco
6 | 74LS245 (Octal bus transceiver) | 0.79 | 4.74 | Jameco
1 | 74LS273 (Octal D flip-flop) | 0.75 | 0.75 | Jameco
2 | 74LS283 (4-bit binary full adder) | 1.49 | 2.98 | Jameco
3 | 28C16 EEPROM | 3.95 | 11.85 | Jameco
3 | Double-throw toggle switch | 0.99 | 2.97 | Jameco, Amazon
3 | Momentary 6mm tact switch | 0.35 | 1.05 | Amazon, Jameco
1 | 8-position DIP switch | 0.79 | 0.79 | Jameco, Amazon
1 | 4-position DIP switch | 0.89 | 0.89 | Jameco, Amazon
44 | Red LED | 0.12 | 6 | Amazon, Jameco
8 | Yellow LED | 0.09 | 0.9 | Amazon, Jameco
12 | Green LED | 0.1 | 2 | Amazon, Jameco
21 | Blue LED | 0.59 | 12.39 | Amazon, Jameco
4 | Common cathode 7-segment display | 1.09 | 4.36 | Jameco, Amazon
|  |  | 116.24 |  | 172.24 | 242.24
| Arduino Nano | 29.99 | 9.9967
| two 74HC595 | 0.49 | 0.98 | Jameco |  | # of units | Price (USD)
[6 empty] | 1+ | 0.49
[6 empty] | 10+ | 0.45
| EEPROM Programmer | Regular price $59.95 | 128.99 |  |  | 100+ | 0.25
[6 empty] | 500+ | 0.23
| Keyestudio Mega 2560 R3 | Regular price $18.95 | 23.99
A 5-volt power supply
An EEPROM programmer
Build a 6502 computer
Qty. | Description |  |  | Sources
3 | Breadboard |  |  | Jameco, Amazon
1 | 22 AWG Solid Tinned-Copper Hook-Up Wire |  |  | Jameco, Amazon
1 | W65C02 CPU |  |  | Jameco
1 | W65C22S6TPG-14 Versatile Interface Adapter |  |  | Jameco
1 | AT28C256 EEPROM |  |  | Jameco
1 | AS6C62256 32k SRAM |  |  | Jameco
1 | 16x2 Character LCD Display - White on Blue |  |  | Jameco
1 | 74HC00 (Quad 2-input NAND gate) |  |  | Jameco
1 | 1Mhz Crystal Oscillator Can |  |  | Jameco
8 | Tact pushbutton switch |  |  | Jameco
10 | Red LED |  |  | Jameco
1 | 10kΩ potentiometer (for LCD panel contrast) |  |  | Jameco
10 | 220Ω resistor |  |  | Jameco
10 | 1kΩ resistor |  |  | Jameco
10 | 0.1µF capacitor |  |  | Jameco
Data sheets
W65C02
W65C22
HD44780 LCD controller
74HC00 Quad 2-input NAND gate
28C256 256K Parallel EEPROM
62256 256K SRAM